## SCAL Selection
COMPANY | : SANTOS LIMITED
WELL | : CASINO-3
Sample selection and base data
Plug / | ID | Depth | At Ambient |  | Grain
MSCT |  |  | Kair* | Porosity** | Density
|  | (m) | (md) | (%) | (g/cc)
Plug | 1 | 2004.37 | 3950 | 22.5 | 2.652
Plug | 5 | 2005.46 | 2260 | 20.9 | 2.655
Plug | 10 | 2006.94 | 386 | 20.3 | 2.659
Plug | 17 | 2009.11 | 1180 | 23.1 | 2.649
Plug | 20 | 2009.94 | 193 | 21.1 | 2.679
Plug | 27 | 2012.13 | 1010 | 22.4 | 2.648
Plug | 42 | 2016.68 | 1.94 | 7.1 | 2.684
Plug | 46 | 2017.9 | 5.09 | 17.7 | 2.646
Plug | 48 | 2018.48 | 36.1 | 19.8 | 2.667
Plug | 52 | 2019.6 | 74.4 | 22.4 | 2.654
Plug | 62 | 2022.6 | 1.92 | 14.5 | 2.682
Plug | 73 | 2025.9 | 5.95 | 20.8 | 2.675
MSCT | 8 | 2062.5 | 25.1 | 18.2 | 2.661
* Reported Kair values are those of the whole core plug (our file ref : PRP-03086).
** Reported porosity values were re-measured, on one half portion of the core plug,
prior to mercury-injection analysis.

## Kphi X-plot
COMPANY | : SANTOS LIMITED
WELLS | : CASINO-3
|  |  |  | (m) | (%) | Kair
(md)
|  | Plug | 1 | 2004.37 | 22.4 | 3950
|  | Plug | 5 | 2005.46 | 20.9 | 2260
|  | Plug | 10 | 2006.94 | 20.2 | 386
|  | Plug | 17 | 2009.11 | 23.3 | 1180
|  | Plug | 20 | 2009.94 | 21.1 | 193
|  | Plug | 27 | 2012.13 | 22.6 | 1010
|  | Plug | 42 | 2016.68 | 7.4 | 1.94
|  | Plug | 46 | 2017.9 | 17.7 | 5.09
|  | Plug | 48 | 2018.48 | 19.8 | 36.1
|  | Plug | 52 | 2019.6 | 22.4 | 74.4
|  | Plug | 62 | 2022.6 | 14.5 | 1.92
|  | Plug | 73 | 2025.9 | 20.8 | 5.95
|  | MSCT | 8 | 2062.5 | 18.1 | 29.3

## Hg-Injection
COMPANY | : SANTOS LIMITED | [5 empty] | COMPANY | : SANTOS LIMITED | [5 empty] | COMPANY | : SANTOS LIMITED |  |  |  | COMPANY | : SANTOS LIMITED |  | COMPANY | : SANTOS LIMITED |  | COMPANY | : SANTOS LIMITED |  | COMPANY | : SANTOS LIMITED |  | COMPANY | : SANTOS LIMITED |  | COMPANY | : SANTOS LIMITED |  | COMPANY | : SANTOS LIMITED |  | COMPANY | : SANTOS LIMITED |  | COMPANY | : SANTOS LIMITED |  | COMPANY | : SANTOS LIMITED |  | COMPANY | : SANTOS LIMITED |  | COMPANY | : SANTOS LIMITED |  | COMPANY | : SANTOS LIMITED
WELL | : CASINO-3 | [5 empty] | WELL | : CASINO-3 | [5 empty] | WELL | : CASINO-3 |  |  |  | WELL | : CASINO-3 |  | WELL | : CASINO-3 |  | WELL | : CASINO-3 |  | WELL | : CASINO-3 |  | WELL | : CASINO-3 |  | WELL | : CASINO-3 |  | WELL | : CASINO-3 |  | WELL | : CASINO-3 |  | WELL | : CASINO-3 |  | WELL | : CASINO-3 |  | WELL | : CASINO-3 |  | WELL | : CASINO-3 |  | WELL | : CASINO-3
Mercury Injection Capillary Pressure Analysis Results | [6 empty] | Mercury Injection Capillary Pressure Analysis Results | [6 empty] | Mercury Injection Capillary Pressure Analysis Results |  |  |  |  | Mercury Injection Capillary Pressure Analysis Results |  |  | Mercury Injection Capillary Pressure Analysis Results |  |  | Mercury Injection Capillary Pressure Analysis Results |  |  | Mercury Injection Capillary Pressure Analysis Results |  |  | Mercury Injection Capillary Pressure Analysis Results |  |  | Mercury Injection Capillary Pressure Analysis Results |  |  | Mercury Injection Capillary Pressure Analysis Results |  |  | Mercury Injection Capillary Pressure Analysis Results |  |  | Mercury Injection Capillary Pressure Analysis Results |  |  | Mercury Injection Capillary Pressure Analysis Results |  |  | Mercury Injection Capillary Pressure Analysis Results |  |  | Mercury Injection Capillary Pressure Analysis Results |  |  | Mercury Injection Capillary Pressure Analysis Results
Sample no. |  | 1 | 5 | 10 | 17 | 20 | Sample no. |  | 27 | 42 | 46 | 48 | 52 | Sample no. |  | 62 | 73 | MSCT 8 | Sample no. |  | 1 | Sample no. |  | 5 | Sample no. |  | 10 | Sample no. |  | 17 | Sample no. |  | 20 | Sample no. |  | 27 | Sample no. |  | 42 | Sample no. |  | 46 | Sample no. |  | 48 | Sample no. |  | 52 | Sample no. |  | 62 | Sample no. |  | 73 | Sample no. |  | MSCT 8
Depth (m) |  | 2004.37 | 2005.46 | 2006.94 | 2009.11 | 2009.94 | Depth (m) |  | 2012.13 | 2016.68 | 2017.9 | 2018.48 | 2019.6 | Depth (m) |  | 2022.6 | 2025.9 | 2062.5 | Depth (m) |  | 2004.37 | Depth (m) |  | 2005.46 | Depth (m) |  | 2006.94 | Depth (m) |  | 2009.11 | Depth (m) |  | 2009.94 | Depth (m) |  | 2012.13 | Depth (m) |  | 2016.68 | Depth (m) |  | 2017.9 | Depth (m) |  | 2018.48 | Depth (m) |  | 2019.6 | Depth (m) |  | 2022.6 | Depth (m) |  | 2025.9 | Depth (m) |  | 2062.5
K air (md) |  | 3950 | 2260 | 386 | 1180 | 193 | K air (md) |  | 1010 | 1.94 | 5.09 | 36.1 | 74.4 | K air (md) |  | 1.92 | 5.95 | 25.1 | K air (md) |  | 3950 | K air (md) |  | 2260 | K air (md) |  | 386 | K air (md) |  | 1180 | K air (md) |  | 193 | K air (md) |  | 1010 | K air (md) |  | 1.94 | K air (md) |  | 5.09 | K air (md) |  | 36.1 | K air (md) |  | 74.4 | K air (md) |  | 1.92 | K air (md) |  | 5.95 | K air (md) |  | 25.1
Porosity (%) |  | 22.5 | 20.9 | 20.3 | 23.1 | 21.1 | Porosity (%) |  | 22.4 | 7.1 | 17.7 | 19.8 | 22.4 | Porosity (%) |  | 14.5 | 20.8 | 18.2 | Porosity (%) |  | 22.5 | Porosity (%) |  | 20.9 | Porosity (%) |  | 20.3 | Porosity (%) |  | 23.1 | Porosity (%) |  | 21.1 | Porosity (%) |  | 22.4 | Porosity (%) |  | 7.1 | Porosity (%) |  | 17.7 | Porosity (%) |  | 19.8 | Porosity (%) |  | 22.4 | Porosity (%) |  | 14.5 | Porosity (%) |  | 20.8 | Porosity (%) |  | 18.2
Injection | Pore throat | [5 empty] | Injection | Pore throat | [5 empty] | Injection | Pore throat
pressure | radii |  |  | Mercury Saturation, Percent pore space * |  |  | pressure | radii |  |  | Mercury Saturation, Percent pore space * |  |  | pressure | radii |  |  | Mercury Saturation, Percent pore space *
(psia) | (microns) | [5 empty] | (psia) | (microns) | [5 empty] | (psia) | (microns)
3 | 35.5 | 3.2377 | 0.9161 | 0 | 0 | 0 | 3 | 35.5 | 0 | 0 | 0 | 0 | 0 | 3 | 35.5 | 0 | 0 | 0
6 | 17.7 | 24.3782 | 17.2227 | 1.7376 | 2.1915 | 0 | 6 | 17.7 | 0 | 0 | 0 | 0 | 0 | 6 | 17.7 | 0 | 0 | 0
9 | 11.8 | 50.8513 | 52.7675 | 4.3439 | 18.3746 | 0 | 9 | 11.8 | 20.7246 | 0 | 0 | 0 | 0 | 9 | 11.8 | 0 | 0 | 0
12 | 8.9 | 64.945 | 66.1427 | 32.1448 | 52.0895 | 6.2502 | 12 | 8.9 | 50.7397 | 0 | 0 | 0 | 0 | 12 | 8.9 | 0 | 0 | 0
15 | 7.1 | 70.2777 | 70.5033 | 41.7014 | 61.0239 | 22.3222 | 15 | 7.1 | 59.3154 | 0 | 0 | 0.96393 | 0 | 15 | 7.1 | 0 | 0 | 0
18 | 5.9 | 74.2772 | 73.4715 | 47.6091 | 66.0812 | 35.315 | 18 | 5.9 | 63.6032 | 0 | 0 | 7.5187 | 4.6634 | 18 | 5.9 | 0 | 0 | 0.90695
21 | 5.1 | 77.2293 | 75.5785 | 51.8661 | 69.3684 | 46.2338 | 21 | 5.1 | 66.0152 | 0 | 0 | 19.7606 | 16.6672 | 21 | 5.1 | 0 | 0 | 11.4275
24 | 4.4 | 78.8481 | 77.3191 | 54.5594 | 70.9698 | 49.4661 | 24 | 4.4 | 67.8911 | 0 | 0 | 25.0622 | 23.2305 | 24 | 4.4 | 0 | 0 | 20.3156
27 | 3.9 | 80.1813 | 78.7849 | 56.8182 | 72.487 | 52.3233 | 27 | 3.9 | 69.231 | 0 | 0 | 29.3035 | 29.42 | 27 | 3.9 | 0 | 0 | 25.0317
30 | 3.6 | 81.4193 | 79.7926 | 58.4689 | 73.9199 | 54.3769 | 30 | 3.6 | 70.4817 | 0 | 0.52571 | 33.0628 | 35.148 | 30 | 3.6 | 0 | 0 | 28.4419
40 | 2.7 | 83.419 | 81.8996 | 63.5947 | 76.8868 | 60.0021 | 40 | 2.7 | 72.5363 | 0 | 4.2057 | 39.7139 | 43.1794 | 40 | 2.7 | 0 | 0 | 33.7384
60 | 1.8 | 86.4663 | 84.6479 | 69.8499 | 81.4214 | 65.7166 | 60 | 1.8 | 75.9308 | 0 | 16.6123 | 46.847 | 51.1244 | 60 | 1.8 | 0 | 3.5332 | 42.0824
80 | 1.3 | 88.1423 | 86.0771 | 73.1165 | 83.242 | 69.2525 | 80 | 1.3 | 78.2177 | 0 | 24.3508 | 51.2425 | 55.5805 | 80 | 1.3 | 6.4715 | 20.7835 | 48.177
100 | 1.1 | 89.1327 | 87.3963 | 75.9313 | 84.7929 | 72.6812 | 100 | 1.1 | 80.0579 | 0 | 30.0704 | 54.944 | 58.8967 | 100 | 1.1 | 13.2942 | 28.8891 | 51.8774
200 | 0.53 | 91.8181 | 90.7125 | 82.8989 | 88.687 | 79.1278 | 200 | 0.53 | 84.5244 | 0 | 46.4935 | 64.7954 | 69.277 | 200 | 0.53 | 37.6502 | 45.516 | 62.797
300 | 0.36 | 93.3227 | 92.16 | 86.3567 | 91.0302 | 81.7886 | 300 | 0.36 | 87.0078 | 0 | 55.0941 | 69.4029 | 73.9231 | 300 | 0.36 | 47.6585 | 52.5824 | 67.4769
500 | 0.21 | 94.8463 | 93.809 | 90.0056 | 93.5588 | 85.003 | 500 | 0.21 | 90.045 | 0 | 64.7671 | 74.2226 | 79.4501 | 500 | 0.21 | 58.946 | 60.2723 | 73.6441
750 | 0.14 | 95.6081 | 94.7251 | 91.9169 | 95.0759 | 87.6817 | 750 | 0.14 | 92.189 | 0.52132 | 70.8653 | 77.8855 | 82.3863 | 750 | 0.14 | 66.2202 | 66.0917 | 78.723
1000 | 0.11 | 96.1795 | 95.3 | 92.625 | 95.5817 | 89.2889 | 1000 | 0.11 | 93.6182 | 8.3412 | 74.2298 | 79.717 | 84.0271 | 1000 | 0.11 | 70.35 | 69.417 | 81.6252
1250 | 0.085 | 96.5604 | 95.7 | 93.175 | 95.9188 | 90.711 | 1250 | 0.085 | 94.7613 | 12.5117 | 76.7532 | 81.1629 | 85.3225 | 1250 | 0.085 | 72.9927 | 71.911 | 83.0764
1500 | 0.071 | 97.0175 | 95.8977 | 93.4807 | 96.1548 | 91.722 | 1500 | 0.071 | 95.2976 | 16.3695 | 78.7299 | 82.3967 | 86.38 | 1500 | 0.071 | 75.3505 | 73.8855 | 84.2715
1750 | 0.061 | 97.246 | 96.0259 | 93.6544 | 96.2728 | 92.3426 | 1750 | 0.061 | 95.6371 | 19.37 | 80.2229 | 83.11 | 87.2396 | 1750 | 0.061 | 76.9057 | 75.5482 | 85.0455
2000 | 0.053 | 97.3984 | 96.0809 | 93.8282 | 96.4077 | 92.6636 | 2000 | 0.053 | 95.8813 | 21.5827 | 81.3795 | 83.8426 | 87.8096 | 2000 | 0.053 | 78.1097 | 76.6913 | 85.3981
* | Can also be considered to be the percent of pore space having pore throat entry sizes of that radii or greater. | [5 empty] | * | Can also be considered to be the percent of pore space having pore throat entry sizes of that radii or greater. | [5 empty] | * | Can also be considered to be the percent of pore space having pore throat entry sizes of that radii or greater.