## PRESSURES
BASKER-4 MDT PRESSURE POINTS AND PUMPOUTS
| TEST # | FILE # LOGDOWN | FILE # LOGUP | ZONE # | MD (m) | TVDSS (m) | PRESSURE (psia) | MOBILITY (MD/CP) | FLUID FROM LOGS/PRESS | FLUID FROM PO | PUMPOUT LOG/DOWN | DDAWN | SAMPLING | COMMENTS
| 1 |  |  | Above Zone 0 | 3042.5 | 2844.59 | dry |  | Water
| 1a |  |  | Above Zone 0 | 3043 | 2845.08 | 4086.5 | 662 | Water
| 2 |  |  | Above Zone 0 | 3050.5 | 2852.43 | 4097.56 | 235.3 | Water
| 3 | 50 |  | Above Zone 0 | 3070 | 2871.6 | 4131.11 |  | Water
| 4 | 51 |  | Above Zone 0 | 3076.5 | 2877.99 | 4140.42 |  | Water
| 5 | 52 |  | Above Zone 0 | 3090 | 2891.31 | 4160.68 | 1459.6 | Water
| 6 | 53 |  | -1 | 3112 | 2913.04 | 4197.57 | 4.3 | Hydrocarbon | Filtrate | Y
| 7 | 54 |  | -1 | 3119 | 2919.97 | 4203.7 | 24.6 | Water
| 8 | 57 |  | -1 | 3129.53 | 2930.38 | 4221.09 | 64.6 | Hydrocarbon | Filtrate | Y
| 9 | 58 |  | -1 | 3138 | 2938.81 | 4233.58 | 133.5 | Water
| 10 | 59 |  | -1 | 3145 | 2945.75 | 4244.05 | 85.3 | Water
| 11 | 60 |  | 0 | 3168.5 | 2969.08 | 4243.32 | 1.9 | Hydrocarbon | Tight to pump | Y
| 11a | 61 |  | 0 | 3168.4 | 2968.98 |  |  | Hydrocarbon | Tight to pump | Y
| 12 | 63 |  | 1.1 | 3186 | 2986.47 | 4311.99 | 597.5 | Gas? | Gas | Y | 10 psi
| 13 | 64 |  | 1.1 | 3195 | 2995.42 | 4323.67 | 173.5 | Oil? | Gas | Y | 30 psi
| 14 | 65 |  | 1.1 | 3199 | 2999.4 | 4327.22 | 804.7 | Water | Water | Y |  |  | RESISTIVITY = 0.035
| 15 | 66 |  | 1.1 | 3207 | 3007.36 | 4343.81 | 1892.7 | Hydrocarbon | Gas | Y? | 10 psi
| 16 | 67 |  | 1.1 | 3213.5 | 3013.82 | 4348.75 | tight | Hydrocarbon | Tight to pump
| 16a | 68 |  | 1.1 | 3213.32 | 3013.64 | 4344.96 | tight | Hydrocarbon | Tight to pump
| 16b | 69 |  | 1.1 | 3213.01 | 3013.34 | 4349.1 | 11.8 | Hydrocarbon | Tight to pump
| 17 | 71 |  | 1.1 | 3227 | 3027.26 | dry |  | Oil?
| 17a | 72 |  | 1.1 | 3227.22 | 3027.48 | 4381.48 | 249.2 | Oil? | Water | Y |  |  | RESISTIVITY = 0.040
| 18 | 73 |  | 1.2 | 3234 | 3034.23 | 3965.83 | 399 | Gas? | Gas | Y | 15 psi
| 19 | 75 |  | 1.2 | 3237.8 | 3038.02 | 3958 | 217.5 | Oil? | Gas | Y | 200 psi |  | Condensate
| 20 | 76 |  | 2 | 3245 | 3045.19 | 4268.1 | 90.7 | Oil? | Gas | Y | 200 psi |  | Condensate
| 21 | 77 |  | 2 | 3249 | 3049.17 | 4219.47 | 340.7 | Oil? | Gas | Y | 80 psi |  | Condensate
| 22 | 78 |  | 2 | 3250.5 | 3050.67 | 4220.02 | 270.8 | Gas? | Gas | Y | 45 psi |  | Some condensate
| 23 | 79 |  | 2 | 3262 | 3062.12 | 3923.12 | 355.1 | Oil? | Oil | Y | 25 psi
| 24 | 81 |  | 3 | 3278 | 3078.06 | 4448.39 | 269.1 | Hydrocarbon | Oil | Y |  | 2x450cc
| 25 | 82 |  | 4 | 3280 | 3080.06 | 4451.07 | 3 | Water | Tight to pump | Y
| 25a | 83 |  | 4 | 3280.3 | 3080.36 | 4451.17 | 46.6 | Water | Filtrate | Y
| 26 | 84 |  | 4 | 3296 | 3096.01 | 4483.01 | 1393.1 | Hydrocarbon | Gas
| 27 | 85 |  | 4 | 3298.5 | 3098.52 | 4484.18 | 2605 | Hydrocarbon | LS - no pump
| 27a | 86 |  | 4 | 3298.4 | 3098.42 | 4484.28 | 1115.7 | Hydrocarbon | Gas | Y
| 28 | 87 |  | 4 | 3303 | 3103.01 | 4488.15 | 650.4 | Hydrocarbon | Oil | Y |  | 2x450cc
| 29 | 88 |  | 4 | 3318 | 3117.98 | 4516.76 | 4.6 | Oil? | Tight to pump | Y
| 30 | 89 | 94 | 4 | 3321.5 | 3121.47 | 4521.29 | 216.8 | Water | Water | Y |  |  | RESISTIVITY = 0.035
| 31 | 90 |  | 4 | 3327 | 3126.96 | Invalid |  | Water | Water
| 31a | 91 |  | 4 | 3327.5 | 3127.45 | 4534.68 | 1288.2 | Water | Water
| 32 | 95 |  | 4 | 3350 | 3149.91 | dry |  | Oil? | Tight to pump | Y
| 32a | 96 |  | 4 | 3349.7 | 3149.61 | dry |  | Oil? | Tight to pump | Y
| 33 | 97 |  | 4 | 3356 | 3155.91 | 4576.06 | 263.8 | Water
| 34 | 98 |  | 4 | 3359 | 3158.9 | 4581.02 | 2115.2 | Water
| 35 | 99 |  | 4 | 3361.5 | 3161.4 | dry |  | Water
| 35a | 100 |  | 4 | 3361 | 3160.9 | dry |  | Water
| 35b | 101 |  | 4 | 3361.8 | 3161.7 | dry |  | Water
| 36 | 104 |  | 6.2 | 3396.5 | 3196.36 | dry |  | Oil? |  | Y
| 36a | 105 |  | 6.2 | 3397 | 3196.86 | 4274.58 | NO | Oil? | Gas | Y
| 37 | 106 |  | 6.2 | 3399 | 3198.86 | 4274.83 | NO | Oil? | Gas
| 38 | 107 |  | 6.2 | 3407.5 | 3207.35 | 4121.31 | 105.2 | Oil? | Gas | Y |  |  | Condensate
| 39 | 108 |  | 6.2 | 3414.5 | 3214.34 | 4680.07 | 31.6 | Oil? | Oil | Y |  | 2x450cc
| 40 | 109 |  | 7 | 3438.5 | 3238.32 | 4708.21 |  | Oil? | Gas | Y |  |  | Condensate

## SAMPLING
BASKER-4 |  |  |  | BASKER-4 SAMPLING STATIONS
File | File No | MD | TVDSS | ZONE | Fluid | Samples Recovered | HYDROCARBON STATIONS
[7 empty] | Gradient form Pressure (HC) | Gradient from CFA (HC) | PSEUDO COMPOSITION (%wt) |  |  | GOR from LFA | GOR/CGR from CFA | P res | DD w/ sampling | Bubble Point | Temperature | Filtrate contamination
| # | m | m |  |  | 450 cc | psi/m | psi/m | C1 | C2-C5 | C6+ | scf/bbl | scf/stb - stb/MMscf | psia | psia | psia | deg C | %vol
|  | 3278 | 3078.06 | 3 |  | 2
|  | 3303 | 3103.01 | 4 |  | 2
| 108 | 3414.5 | 3214.34 | 6.2 | OIL | 2
TOTAL NUMBER OF SAMPLES | [5 empty] | 6
[9 empty] | ZONE 0 | ZONE 1.1 | ZONE 1.2 | ZONE 2 | ZONE 5 | ZONE 6 | ZONE 6 | VOLCANICS
|  |  |  | BASKER-2 |  |  | Depth MD (m) |  | 3023.4 | 3044.3 | 3106 | 3133.4 | 3243 | 3263.5 | 3289.3 | 3357.3
[7 empty] | Depth TVDSS (m) |  | 2975.4 | 2993.6 | 3047.8 | 3071.9 | 3169.4 | 3187.9 | 3211 | 3272.1
[7 empty] | Composition LAB (%wt) | C1 | 9.7108 | 45.9561 | 7.8418 | 8.3526 | 10.122 | 53.6434 | 9.7899 | 35.9243
[8 empty] | C2-C5 | 12.0757 | 28.8441 | 9.5508 | 9.1097 | 11.6835 | 28.3278 | 10.0209 | 27.8042
[8 empty] | C6+ | 78.2136 | 25.1998 | 82.6075 | 82.5376 | 78.1945 | 18.0288 | 80.1892 | 36.2715
[7 empty] | Composition MDT (%wt) | C1 | 12.9 | 63.6 | 11.7 | 12.7 | 13.9 | 51.8 | 15 | 37.4
[8 empty] | C2-C5 | 6.1 | 36.2 | 4.1 | 3.8 | 4.2 | 23.1 | 6.5 | 23.6
[8 empty] | C6+ | 81 | 0.2 | 84.2 | 83.5 | 81.9 | 25.1 | 78.5 | 39
[7 empty] | GOR LAB (scf/bbl) |  | 1312 | 32989 | 1104 | 1333 | 1255 | 51783 | 1134 | 10160
[7 empty] | GOR CFA (scf/bbl) |  | 1350 |  | 925 | 1010 | 1175 |  | 1410 | 7750
[7 empty] | GOR LFA (scf/bbl) |  | 920 | ~17,000 | 985 | 910 | 1000-1500 | 37000 | 1650 | 9100

## DATA_RFT
TVDSS (m) | PRESSURE (psia) | TVDSS (m) | PRESSURE (psia) | TVDSS (m) | PRESSURE (psia) | TVDSS (m) | PRESSURE (psia) | TVDSS (m) | PRESSURE (psia) | TVDSS (m) | PRESSURE (psia) | TVDSS (m) | PRESSURE (psia)
BASKER-4 |  | BASKER-3 |  | BASKER-5 |  | BASKER-1 |  | BASKER-S |  | BASKER-2 |  | GIPPSLAND
2845.08 | 4086.5 | 2817.5 | 4046.03 | 2792 | 3997.12 | 2876 | 4172 | 2307 | 3352 | 2963.15 | 4267.64 | 3260 | 4696
2852.43 | 4097.56 | 2835.26 | 4084.66 | 2799.13 | 4007.48 | 2928.5 | 4248 | 2503 | 3629 | 2976.97 | 4290.73 | 2960 | 4270
2871.6 | 4131.11 | 2843.12 |  | 2816.08 | 4039.13 | 2961 | 4295 | 2618.5 | 3796 | 2980.28 | 4293.77 | 3298 | 4750
2877.99 | 4140.42 | 2854.94 | 4120.38 | 2833.98 | 4071.22 | 2994 | 4365 | 2772.5 | 4014 | 2982.03 | 4295.6 | 2910.8 | 4200
2891.31 | 4160.68 | 2857.56 | 4121.42 | 2838.47 |  | 3008 | 4370 | 2875.6 | 4170 | 2985.52 | 4313.98 | 3826.2 | 5500
2913.04 | 4197.57 | 2860.18 | 4122.25 | 2846.55 | 4092.77 | 3034.4 | 4409 | 2899.6 | 4209 | 2993.82 | 4315.87 | 2065.9 | 3000
2919.97 | 4203.7 | 2865.41 |  | 2852.4 | 4102.9 | 3072 | 4470 | 2938.6 | 4270 | 2997.76 | 4319.69 | WATER BASKER-1
2930.38 | 4221.09 | 2865.59 | 4131.38 | 2860.05 | 4114.14 | 3084 | 4485 | 3001 | 4365 | 3001.7 | 4325.13 | 2928.5 | 4248
2938.81 | 4233.58 | 2866.28 | 4131.86 | 2872.23 | 4136 | 3091 | 4492 | 3078.5 | 4482 | 3013.09 | 4344.96 | 2961 | 4295
2945.75 | 4381.48 | 2867.59 | 4132.77 | 2891.23 | 4166.92 | 3106.5 | 4512 | 3118.5 | 4539 | 3021.6 | 4356.59 | 3008 | 4370
2969.08 | 4243.32 | 2879.78 | 4152.38 | 2898.47 | 4175.62 | 3171.5 | 4625 | 3144.5 | 4583 | 3030.2 | 4368.68 | 3034.4 | 4409
2986.47 | 4311.99 | 2898.15 |  | 2910.67 | 4194.43 | 3216.1 | 4675 | 3182.4 | 4630 | 3032.57 | 4372.22 | 3091 | 4492
2995.42 | 4323.67 | 2898.5 | 4180.81 | 2930.64 | 4223.2 | 3336.5 |  | 3198 | 4660 | 3042.48 | 4394.68 | 3106.5 | 4512
2999.4 | 4327.22 | 2902.53 | 4196.09 | 2943.82 | 4241.7 | 3337.5 |  | 3225.6 | 4701 | 3047.49 | 4398.86 | 2895.9 | 4200
3007.36 | 4343.81 | 2909.54 | 4201.69 | 2956.1 | 4173.05 | 3355 |  | 3234.9 | 4748 | 3049.51 | 4400.67 | 3263.8 | 4750
3013.82 | 4348.75 | 2910.85 | 4201.56 | 2962.47 | 4217.83 | 3462.2 | 5038 | 3349 | 4869 | 3069.8 | 4440.28 | 3765.3 | 5500
3013.64 | 4344.96 | 2923.52 | 4219.32 | 2967.02 | 4221.04 | [6 empty] | 2093.3 | 3000
3013.34 | 4349.1 | 2939.67 | 4236.16 | 2981.58 | 4302.68 | 3785 |  |  |  | 3071.92 | 4441.87 | WATER BASKER-S
3027.26 |  | 2947.52 | 4163.54 | 2985.21 | 4306.38 | 3786 |  |  |  | 3077.75 | 4448.31 | 2307 | 3352
3027.48 | 4381.48 | 2951.45 | 4166.94 | 2993.85 | 4322.09 | 3926.1 | 6007 |  |  | 3098.7 | 4489.52 | 2503 | 3629
3034.23 | 3965.83 | 2958.43 |  | 3002.04 | 4333.67 |  |  |  |  | 3107.65 | 4487.3 | 2618.5 | 3796
3038.02 | 3958 | 2958.61 |  | 3011.59 | 4346.94 |  |  |  |  | 3112.52 | 4492.99 | 2772.5 | 4014
3045.19 | 4268.1 | 2973.26 | 4294.69 | 3029.88 | [5 empty] | 3131.82 | 4535.5 | 2875.6 | 4170
3049.17 | 4219.47 | 2976.75 | 4295.78 | 3030.34 | 3863.59 |  |  |  |  | 3133.34 | 4538.26 | 3282.3 | 4750
3050.67 | 4220.02 | 2978.06 | 4297.12 | 3042.32 | 4389.64 |  |  |  |  | 3151.66 | 4562.29
3062 | 3923.12 | 2991.16 |  | 3049.25 | 4302.71 |  |  |  |  | 3154.61 | 4569.84
3078.06 | 4448.39 | 2991.51 |  | 3066.85 | 4442.75 |  |  |  |  | 3168.05 | 4621.29
3080.06 | 4451.07 | 2991.68 | 4319.64 | 3075.87 | 4460.56 |  |  |  |  | 3169.4 | 4622.64 | WATER BASKER-2
3080.3 | 4451.17 | 2993.34 |  | 3091.53 | 4467.75 |  |  |  |  | 3187.09 | 4634.19 | 2963.15 | 4267.64
3096.01 | 4483.01 | 2993.17 |  | 3095.26 | 4472.61 |  |  |  |  | 3187.8 | 4634.48 | 2982.03 | 4295.6
3098.52 | 4484.18 | 3003.39 | 4335.24 | 3099.93 | [5 empty] | 3200.03 | 4644.33 | 3001.7 | 4325.13
3098.42 | 4484.28 | 3019.16 |  | 3100.21 | 4496.87 |  |  |  |  | 3209.83 | 4654.78 | 3013.09 | 4344.96
3103.01 | 4488.15 | 3019.6 | 3857.43 | 3103.2 | 4498.29 |  |  |  |  | 3219.09 | 4688.14 | 3021.6 | 4356.59
3117.98 | 4516.76 | 3038.45 | 4254.96 | 3107.41 | 4500.54 |  |  |  |  | 3221.69 | 4689.85 | 3030.2 | 4368.68
3121.47 | 4521.29 | 3044.14 |  | 3115.36 | 4512.61 |  |  |  |  | 3270.5 | 4760.49 | 3032.57 | 4372.22
3126.96 |  | 3044.4 |  | 3124.73 | 4532.6 |  |  |  |  | 3272.12 | 4756.37 | 3112.52 | 4492.99
3127.45 | 4534.68 | 3044.58 |  | 3124.26 | [5 empty] | 3099.05 | 4482.74 | 3315.67 | 4800
3155.91 | 4576.06 | 3047.2 |  | 3124.54 | 4532.58 |  |  |  |  | 3169.4 | 4622.03 | 2918.35 | 4200
3155.91 | 4576.06 | 3058.12 |  | 3142.08 | 4556.59 |  |  |  |  | 3187.8 | 4633.84 | 3779 | 5500
3158.9 | 4581.02 | 3058.17 | 4435.89 | 3143.49 | 4556.71 |  |  |  |  | 3211 | 4655.16 | 2123.5 | 3000
3196.86 | 4274.58 | 3058.17 | 4435.89 | 3149.42 | 4573.09 |  |  |  |  | 3209.8 | 4656.36
3198.86 | 4274.83 | 3062.93 | 4461.22 | 3169.41 | 4617.48 |  |  |  |  | 3169.4 | 4622.1 | WATER BASER-5
3207.35 | 4121.31 | 3068.18 |  | 3172.25 | 4618.05 |  |  |  |  | 3151.66 | 4562.17
3214.34 | 4680.07 | 3068.62 | 4447.18 | 3177.45 | 4619.96 |  |  |  |  | 3131.8 | 4534.57
3238.32 | 4708.21 | 3078.23 | 4460.59 | 3179.63 | 4620.75 |  |  |  |  | 3099.1 | 4481.2
|  | 3103.17 |  | 3181.24 | 4621.29
|  | 3103.61 | 4498.63 | 3187.86 | 4483.69
|  | 3104.48 | 4499.02 | 3197.81 | 4421
|  | 3107.54 | 4501.48 | 3203.97
|  | 3135.97 |  | 3203.5
|  | 3136.15 | 4552.24 | 3207.76
|  | 3136.32 |  | 3213.45 | 4686.4
|  | 3140.78 |  | 3221.04 | 4689.6
|  | 3140.96 | 4553.36 | 3227.68 | 4716
|  | 3140.96 | 4553.36 | 3265.16 | 4756.25
|  | 3160.47 |  | 3265.64
|  | 3160.64 | 4608.15
|  | 3173.14 | 4612.89
3177.51
3177.86
|  | 3181 | 4616.23
|  | 3193.67 | 4376.52